## Płytka główna
Reference | Value | Datasheet | Footprint | Qty | DNP
C1,C2 | 100nF | ~ | Capacitor_SMD:C_0402_1005Metric_Pad0.74x0.62mm_HandSolder | 2 | 1
C3,C8 | 0.1uF | ~ | Capacitor_SMD:C_0603_1608Metric | 2 | 1
C4,C5 | 22uF | ~ | Capacitor_SMD:C_0805_2012Metric | 2 | 1
C6,C7 | 10uF | ~ | Capacitor_SMD:C_0805_2012Metric | 2 | 1
C9,C10,C11,C12 | 10nF | ~ | Capacitor_SMD:C_0402_1005Metric_Pad0.74x0.62mm_HandSolder | 4 | 1
D1,D2,D3,D4,D5,D6,D7,D8 | LED | ~ | LED_SMD:LED_0402_1005Metric | 8 | 1
IC1 | TPS563201DDCR | http://www.ti.com/lit/gpn/tps563201 | User_defined_footprints:SOT95P280X110-6N | 1 | 1
J1 | ESP32_1 | ~ | Connector_PinSocket_2.54mm:PinSocket_1x14_P2.54mm_Vertical | 1 | 1
J2 | ESP32_2 | ~ | Connector_PinSocket_2.54mm:PinSocket_1x14_P2.54mm_Vertical | 1 | 1
J3 | M1_OUT | ~ | Connector_PinSocket_2.54mm:PinSocket_1x03_P2.54mm_Vertical | 1 | 1
J4 | M1_IN | ~ | Connector_PinSocket_2.54mm:PinSocket_1x03_P2.54mm_Vertical | 1 | 1
J5 | M2_IN | ~ | Connector_PinSocket_2.54mm:PinSocket_1x03_P2.54mm_Vertical | 1 | 1
J6 | M2_OUT | ~ | Connector_PinSocket_2.54mm:PinSocket_1x03_P2.54mm_Vertical | 1 | 1
J7 | I2C_OUT | ~ | Connector_JST:JST_EH_B4B-EH-A_1x04_P2.50mm_Vertical | 1 | 1
J8 | battery_connector | ~ | Connector_PinHeader_2.54mm:PinHeader_1x02_P2.54mm_Vertical | 1 | 1
J9 | V_Select | ~ | Connector_PinHeader_2.54mm:PinHeader_1x03_P2.54mm_Vertical | 1 | 1
J10 | BATT_SW | ~ | Connector_PinHeader_2.54mm:PinHeader_1x03_P2.54mm_Vertical | 1 | 1
J11 | OLED | ~ | Connector_PinSocket_2.54mm:PinSocket_1x04_P2.54mm_Vertical | 1 | 1
J12 | Złącze PCA | ~ | User_defined_footprints:ARK 01x02 5mm | 1 | 1
J14 | USB_B_Micro | https://www.tme.eu/pl/details/10118194-0001lf_c/zlacza-usb-i-ieee1394/amphenol-communications-solutions/10118194-0001lf/ | Connector_USB:USB_Micro-B_Amphenol_10118194_Horizontal | 1 | 1
L1 | 2.2uH | ~ | Inductor_SMD:L_Bourns_SRP7028A_7.3x6.6mm | 1 | 1
R1,R2,R10,R12,R20,R21,R23,R26 | 10kR | ~ | -- różne wartości -- | 8 | 1
R3,R4,R5,R6 | 2,4kR | ~ | Resistor_SMD:R_0402_1005Metric_Pad0.72x0.64mm_HandSolder | 4 | 1
R7,R8,R16,R22,R24,R25,R27 | 1kR | ~ | -- różne wartości -- | 7 | 1
R9 | 470R | ~ | Resistor_SMD:R_0402_1005Metric_Pad0.72x0.64mm_HandSolder | 1 | 1
R11 | 33.2kR | ~ | Resistor_SMD:R_0603_1608Metric | 1 | 1
R13,R14,R15,R17,R18,R19 | 330R | ~ | -- różne wartości -- | 6 | 1
SW1,SW2,SW3,SW4 | SW_Push | ~ | Button_Switch_THT:SW_PUSH_6mm_H5mm | 4 | 1
U1 | CH340N | https://aitendo3.sakura.ne.jp/aitendo_data/product_img/ic/inteface/CH340N/ch340n.pdf | Package_SO:SOP-8_3.9x4.9mm_P1.27mm | 1 | 1

## Moduł Sumo
Reference | Value | Datasheet | Footprint | Qty | DNP
C1 | 22uF | ~ | Capacitor_SMD:C_0402_1005Metric_Pad0.74x0.62mm_HandSolder | 1 | 1
C2,C4 | 100nF | ~ | Capacitor_SMD:C_0402_1005Metric_Pad0.74x0.62mm_HandSolder | 2 | 1
J1 | Input | ~ | Connector_JST:JST_EH_B4B-EH-A_1x04_P2.50mm_Vertical | 1
J2 | OUT 1 | ~ | Connector_PinHeader_2.54mm:PinHeader_1x04_P2.54mm_Vertical | 1 | ?
J3 | OUT 2 | ~ | Connector_PinHeader_2.54mm:PinHeader_1x04_P2.54mm_Vertical | 1 | ?
J4 | OUT 3 | ~ | Connector_PinHeader_2.54mm:PinHeader_1x04_P2.54mm_Vertical | 1 | ?
J5 | OUT 4 | ~ | Connector_PinHeader_2.54mm:PinHeader_1x04_P2.54mm_Vertical | 1 | ?
J6 | RST_M | ~ | Connector_PinSocket_2.54mm:PinSocket_1x02_P2.54mm_Vertical | 1
J7 | Sense_OUT | ~ | Connector_JST:JST_EH_B4B-EH-A_1x04_P2.50mm_Vertical | 1
R1,R2,R3,R4,R5,R6,R7,R8,R12,R13,R35 | 2,2kR | ~ | Resistor_SMD:R_0402_1005Metric_Pad0.72x0.64mm_HandSolder | 11 | 1
U1 | TCA9548APWR | http://www.ti.com/lit/ds/symlink/tca9548a.pdf | Package_SO:TSSOP-24_4.4x7.8mm_P0.65mm | 1 | 1

## Moduł LF x4
Reference | Value | Datasheet | Footprint | Qty | DNP
D1,D2,D3,D4 | LED | ~ | LED_SMD:LED_0402_1005Metric_Pad0.77x0.64mm_HandSolder | 4 | 1
J1 | Conn_01x06_Socket | ~ | Connector_JST:JST_XH_B6B-XH-AM_1x06_P2.50mm_Vertical | 1
R1,R6,R7,R12 | 330R | ~ | Resistor_SMD:R_0402_1005Metric_Pad0.72x0.64mm_HandSolder | 4 | 1
R2,R4,R8,R9 | 22kR | ~ | Resistor_SMD:R_0402_1005Metric_Pad0.72x0.64mm_HandSolder | 4 | 1
R3,R5,R10,R11 | 110R | ~ | Resistor_SMD:R_0402_1005Metric_Pad0.72x0.64mm_HandSolder | 4 | 1
RV1 | R_Potentiometer | ~ | User_defined_footprints:Potencjometr 3,2x3,4 | 1 | 1
U1 | LM2901 | https://www.st.com/resource/en/datasheet/lm2901.pdf | User_defined_footprints:SOIC127P600X175-14N | 1 | 1
U2,U3,U4,U5 | ITR8307-S17-TR8 | https://datasheet.lcsc.com/szlcsc/1810010232_Everlight-Elec-ITR8307-S17-TR8-B_C81632.pdf | OptoDevice:Everlight_ITR1201SR10AR | 4 | 1

## Hub LF
Reference | Value | Datasheet | Footprint | Qty | DNP
C1,C3 | 100nF | ~ | Capacitor_SMD:C_0402_1005Metric_Pad0.74x0.62mm_HandSolder | 2 | 1
C2 | 22uF | ~ | Capacitor_SMD:C_0402_1005Metric_Pad0.74x0.62mm_HandSolder | 1 | 1
D1,D2 | LED | ~ | LED_SMD:LED_0402_1005Metric_Pad0.77x0.64mm_HandSolder | 2 | 1
IC1 | MCP23018-E_SO | https://datasheet.datasheetarchive.com/originals/distributors/SFDatasheet-7/sf-000145813.pdf | User_defined_footprints:SOIC127P1030X265-28N | 1
J1 | OUT_1 | ~ | Connector_JST:JST_EH_B6B-EH-A_1x06_P2.50mm_Vertical | 1
J2 | IN | ~ | Connector_JST:JST_EH_B4B-EH-A_1x04_P2.50mm_Vertical | 1 | 1
J3 | OUT_2 | ~ | Connector_JST:JST_EH_B6B-EH-A_1x06_P2.50mm_Vertical | 1
J4 | OUT_3 | ~ | Connector_JST:JST_EH_B6B-EH-A_1x06_P2.50mm_Vertical | 1
J5 | OUT_4 | ~ | Connector_JST:JST_EH_B6B-EH-A_1x06_P2.50mm_Vertical | 1
J6 | RST_E | ~ | Connector_PinSocket_2.54mm:PinSocket_1x02_P2.54mm_Vertical | 1 | 1
R1 | 3kR | ~ | Resistor_SMD:R_0402_1005Metric_Pad0.72x0.64mm_HandSolder | 1 | 1
R2 | 13kR | ~ | Resistor_SMD:R_0402_1005Metric_Pad0.72x0.64mm_HandSolder | 1 | 1
R3 | 2,2kR | ~ | Resistor_SMD:R_0402_1005Metric_Pad0.72x0.64mm_HandSolder | 1 | 1
R4,R5 | 330R | ~ | Resistor_SMD:R_0402_1005Metric_Pad0.72x0.64mm_HandSolder | 2 | 1

## ESP32
Reference | Value | Datasheet | Footprint | Qty | DNP
C1,C4 | 100nF | ~ | Capacitor_SMD:C_0402_1005Metric_Pad0.74x0.62mm_HandSolder | 2 | 1
C2 | 22uF | ~ | Capacitor_SMD:C_0402_1005Metric_Pad0.74x0.62mm_HandSolder | 1 | 1
C3 | 1uF | ~ | Capacitor_SMD:C_0402_1005Metric_Pad0.74x0.62mm_HandSolder | 1 | 1
IC1 | ESP32-WROOM-32E-N4 | https://www.espressif.com/sites/default/files/documentation/esp32-wroom-32e_esp32-wroom-32ue_datasheet_en.pdf | User_defined_footprints:ESP32WROOM32EN4 | 1 | 1
J1,J2 | Conn_01x14_Pin | ~ | Connector_PinHeader_2.54mm:PinHeader_1x14_P2.54mm_Vertical | 2 | 1
J3 | UART | ~ | Connector_PinHeader_2.54mm:PinHeader_1x04_P2.54mm_Vertical | 1 | 1
R1,R2 | 10kR | ~ | Resistor_SMD:R_0402_1005Metric_Pad0.72x0.64mm_HandSolder | 2 | 1
SW1 | EN | ~ | Button_Switch_SMD:SW_Push_1P1T_XKB_TS-1187A | 1 | 1
SW2 | BOOT | ~ | Button_Switch_SMD:SW_Push_1P1T_XKB_TS-1187A | 1 | 1

## Sterowniki silników x2
Reference | Value | Datasheet | Footprint | Qty | DNP
C1 | 47uF | ~ | User_defined_footprints:CAPPM3528X210N | 1 | 1
D1,D2 | LED | ~ | Diode_SMD:D_0402_1005Metric_Pad0.77x0.64mm_HandSolder | 2 | 1
IC1 | DRV8210DRLR | https://www.ti.com/lit/ds/symlink/drv8210.pdf?ts=1641207817417&ref_url=https%253A%252F%252Fwww.google.com%252F | User_defined_footprints:SOTFL50P160X60-6N | 1 | 1
J1,J2 | Conn_01x03_Pin | ~ | Connector_PinHeader_2.54mm:PinHeader_1x03_P2.54mm_Vertical | 2 | 1
R1,R2 | 1kR | ~ | Resistor_SMD:R_0402_1005Metric_Pad0.72x0.64mm_HandSolder | 2 | 1

## Podsumowanie
Nazwa elementu | Wartość | Wymagana ilość | Czy posiadamy | Link do zamówienia
Dioda | LED | 30 | Tak
Induktor | 2,2uH | 1 | Nie | https://www.lcsc.com/product-detail/Power-Inductors_BOURNS-SRP7028A-2R2M_C1329579.html
Kondensator ceramiczny | 22uF | 5 | Nie | https://www.lcsc.com/product-detail/Multilayer-Ceramic-Capacitors-MLCC-SMD-SMT_Murata-Electronics-GRM21BR61E226ME44L_C86816.html
Kondensator ceramiczny | 10uF | 2 | Nie | https://www.lcsc.com/product-detail/Multilayer-Ceramic-Capacitors-MLCC-SMD-SMT_FOJAN-FCC0805X106K250FT_C5137488.html
Kondensator ceramiczny | 1uF | 1 | Nie | https://www.lcsc.com/product-detail/Multilayer-Ceramic-Capacitors-MLCC-SMD-SMT_Samsung-Electro-Mechanics-CL05A105KP5NNNC_C14445.html
Kondensator ceramiczny | 100nF | 8 | Nie | https://www.lcsc.com/product-detail/Multilayer-Ceramic-Capacitors-MLCC-SMD-SMT_FH-Guangdong-Fenghua-Advanced-Tech-0603B104K500NT_C30926.html
Kondensator ceramiczny | 10nF | 4 | Nie | https://www.lcsc.com/product-detail/Multilayer-Ceramic-Capacitors-MLCC-SMD-SMT_YAGEO-CC0603KRX7R9BB103_C100042.html
Kondensator tantalowy | 47uF | 2 | Nie | https://www.lcsc.com/product-detail/Tantalum-Capacitors_CEC-Shenzhen-Zhenhua-XinYun-Elec-CA45-B-16V-47uF-K_C136751.html
Rezystor | 33,2kR | 1 | Nie
Rezystor | 22kR | 16 | Nie
Rezystor | 13kR | 1 | Nie
Rezystor | 10kR | 10 | Nie
Rezystor | 3kR | 1 | Nie
Rezystor | 2,4kR | 4 | Nie
Rezystor | 2,2kR | 12 | Nie
Rezystor | 1kR | 11 | Nie
Rezystor | 470R | 1 | Nie
Rezystor | 330R | 24 | Nie
Rezystor | 110R | 16 | Nie
Potencjometr | 10kR | 4 | Tak
Sterownik silnika | DRV8210DRLR | 2 | Tak
Mikrokontroler | ESP32-WROOM-32E-N4 | 1 | Tak
Ekspander portów | MCP23018-E_SO | 1 | Tak
Muttiplekser I2C | TCA9548APWR | 1 | Tak
Przetwornica step down | TPS563201DDCR | 1 | Nie | https://www.lcsc.com/product-detail/DC-DC-Converters_Texas-Instruments-TPS563201DDCR_C116592.html
Translator USB->UART | CH340N | 1 | Nie | https://www.lcsc.com/product-detail/USB-Converters_WCH-Jiangsu-Qin-Heng-CH340N_C2977777.html
Komparator | LM2901 | 4 | Tak
Czujnik odbiciowy | ITR8307-S17-TR8 | 16 | Tak
Goldpin | 01x02 męski | 1 | Nie
Goldpin | 01x02 żeński | 2 | Nie
Goldpin | 01x03 męski | 6 | Nie
Goldpin | 01x03 żeński | 4 | Nie
Goldpin | 01x04 męski | 1+4? | Nie
Goldpin | 01x14 męski | 2 | Nie
Goldpin | 01x14 żeński | 2 | Nie
JST | 01x04 męski | x | Tak
JST | 01x04 żeński | x | Tak
JST | 01x06 męski | 8 | Nie
JST | 01x06 żeński | 8 | Nie
Złącze ARK | 1x02 5mm | 1 | Nie
Złącze micro USB | Micro-B_Amphenol_10118194_Horizontal | 1 | Nie | https://www.lcsc.com/product-detail/USB-Connectors_span-style-background-color-ff0-Amphenol-span-ICC-10118194-0001LF_C132563.html
Przycisk ESP | - | 2 | Nie?
Przycisk Tact | - | 4 | Tak